## raw data
Met Mast - Raw Data
Day No. | Time | Sg | Rn | G | T | U | u | ddd | umax
d | h:m | mV | mV | mV | mV | mV | counts | mV | counts
78 | 1520 | 4.914 | 2.069 | 0.722 | 310.1 | 534.7 | 64.98 | 1245 | 87

## calibrated data
Met Mast - Calibrated Data
Day No. | Time | Dec time | Dec day | Sg | Rn | G | T | U | u | umax | ddd | Parameter |  | Instrument |  | Calibration
d | h:m | h | d | Wm-2 | Wm-2 | Wm-3 | deg C | % | ms-1 | ms-1 | deg | Name | Symbol | Model no | Ser. no | Slope |  | Offset
78 | 1520 | 15.3333 | 78.6389 | 486.5347 | 138.8591 | 34.381 | -8.99 | 53.47 | 1.2996 | 1.74 | 209 | Solar Global | Sg | K&Z CM5 | 828767 | 10.1 | µV/W.m-2
[12 empty] | Net radiation | Rn | Middleton | A059 | 14.9 | µV/W.m-2
[12 empty] | Ground heat flux | G | Middleton | F947/950 | 21 | µV/W.m-2
[12 empty] | Dry bulb temp | T | Vaisala |  | 10 | mV/K | 400 | mV
[12 empty] | Relative humidity | U | Vaisala |  | 10 | mV/%
[12 empty] | Wind speed | u | Vector A101M |  | 50 | Hz/m.s-1
[12 empty] | Wind direction | ddd | Vector A100 |  | 5 | mV/deg | 200 | mV

## calculated variables
Met Mast - Calculated Variables
Day No. | Time | Dec time | Dec day | es | des/dT | e | Td | r | Name | Symbol | Constant | Units
d | h:m | h | d | hPa | hPaK-1 | hPa | 0C | gkg-1 | Atmospheric pressure | p | 1013 | hPa
78 | 1520 | 15.3333 | 78.6389 | 3.0942 | 0.23544 | 1.6545 | -16.6845 | 1.0175 | Air density | r | 1.2 | kg m-3
[9 empty] | Sp heat at constant pressure | cp | 1004 | J kg-1 K-1
[9 empty] | Latent heat | L | 2450000 | J
[9 empty] | SVP at 00C | eo | 6.1078 | hPa
[9 empty] | gas constant for water | Rv | 461.4 | J kg-1 K-1
[9 empty] | 00C in kelvin | T0 | 273.16 | K
[9 empty] | Constant's in Teten's | A | 17.27
[9 empty] | formula | T' | 237.3 | K
[9 empty] | Molar mass ratio | e | 0.622
[9 empty] | Psychrometer constant | g | 0.6674 | hPa K-1
[9 empty] | von Karman's constant | k | 0.41
[9 empty] | Roughness length | z0 | 0.01 | m
[9 empty] | Wind measurement height | z | 3 | m
[9 empty] | Temp measurement height | zT | 1.5 | m
[9 empty] | Canopy resistance | rc | 60 | s m-1

## SEB_
Met Mast - Surface Energy Budget
Day No. | Time | Dec time | Dec Day | u* | ra | 1+rc/ra | LE | H | B | E | G | Rnet | Budget
d | h:m | h | d | ms-1 | s.m-1 |  | Wm-2 | Wm-2 |  | mm h-1 | Wm-2 | Wm-2 | Wm-2
78 | 1520 | 15.3333 | 78.6389 | 0.093418 | 130.8213 | 1.4586 | 31.3146 | 73.1635 | 2.3364 | 0.046013 | 34.381 | 138.8591 | 0